## Tests-in-Chinese
测试说明 | 1. 差分测试：使用差分测试工具"difftest"进行测试。 1)在"difftest"完成串口连接后，在"difftest"的"Test Cases"中输入测试用例数据，点击"Run Batch Test"进行批量测试 2)差分测试中，不论用例数据如何描述(有0X做前缀的是十六进制，无0X做前缀的是十进制),测试数据、预期结果、测试结果都是32bit位宽。若用例中规定的输入和输出位宽不足32bit，则默认高位补0. 2. 常规I/O测试：基于开发板上的常规输入输出设备（按键、拨码开关、led、七段数码管）或者通过开发板上接口连接的输入输出设备（键盘、VGA接口显示屏幕、蓝牙连接的手机app）进行测试。 2.1 常规I/O测试-输入 1）输入的数据位宽以D3~D12中的“输入 x bit，输出 y bit”描述 x 为准：比如用例0的输入位宽为 32 bit，用例7的输入位宽为 8 bit， 用例9的输入位宽为16bit。 2）输入以按下确认键表示本次输入完毕；（确认键可以是键盘的enter键，也可以是开发板的一个按键） 3）如采用键盘做输入，从高位到低位依次输入十六进制数；（如高位为0，对应位置可以输入0，也可以不输入） 4）如用一组拨码开关依次输入多个bit，则最左侧的拨码开关对应的是该组二进制数的最高bit位，最右侧的拨码开关对应的是这组二进制数的最低bit位。（如高位为0，对应位置必须输入0) 4-1）如采用8个拨码做输入，则需分n次输入测试数据x（其中n=x的位宽/8）； 比如测试数据是32bit位宽时，需4次输入：第一次输入index31-index24的数据，第二次输入index23-index16的数据，第三次输入index15-index8的数据，第四次入出index7-index0的数据。 比如测试数据是16bit位宽时，需2次输入：第一次输入index15-index8的数据，第二次入出index7-index0的数据； 比如测试数据是8bit位宽时，需1次输入。 4-2）如采用16个拨码做输入，则需分n次输入测试数据x（其中n=x的位宽/16）； 比如测试数据是32bit位宽时，则需分两次输入32bit数据；第一次输入index31-index16的数据，第二次输入index15-index0的数据。 比如测试数据是16或者8bit位宽时，需1次输入。（测试数据时8bit时，16bit输入的左侧8bit无效，右侧8bit输入有效） 2.2 常规I/O测试-输出： 1）使用输出设备时的实际输出位宽以D3~D12中的“输入 x bit，输出 y bit”描述 y 为准：比如用例0的输出位宽为 32 bit。 2）不论以十六进制输出还是二进制输出，每次输出都应该遵循最高位在最左侧，最低位在最右侧的原则。 3）如采用VGA接口的显示屏或者开发板的七段数码管做显示，以十六进制的方式一次性输出（如高位为0，对应位置可以显示0，也可以不显示）。 4）如果需要多次输出，则输完依次后通过“确认键”切换到下一次的输出。（确认键可以是键盘的enter键，也可以是开发板的一个按键）（如高位为0，对应位置必须输出0) 4-1）如采用8个led灯做输出，则需分n次输出测试数据y（其中n=y的位宽/8）； 比如输出为32bit位宽时，需4次输出：第一次输出index31-index24的数据，第二次输出index23-index16的数据，第三次输出index15-index8的数据，第四次输出index7-index0的数据。 比如输出为8bit位宽时，需1次输出： 4-2）如采用16个led灯做输出，则需分n次输出测试数据y（其中n=y的位宽/16）； 比如输出为32bit位宽时，需2次输出：第一次输出index31-index16的数据，第二次输出index15-index0的数据。 比如输出为8bit位宽时，需1次输出。(16bit输出的左侧8bit应该全为0，右侧8bit显示输出）
用例编号 | 用例描述 | 差分测试("difftest")的测试样例 (输入输出均为32bit，若用例中规定的输入和输出位宽不足32bit，则默认高位补0) | 常规I/0的测试样例 (说明：D3~D12中输入输出数据中的0x仅用于表示随后的数据为十六进制，“0x”部分不需要输入和输出）
0 | and运算，实现按位与运算 | 0,[0x00000f0f,0x00001234],0x0204 0,[0xffffffff,0x00001234],0x1234 | 输入 32 bit，输出 32 bit 1)输入第一个运算数：0x00000f0f，输入第二个运算数：0x00001234，预期输出0x0000_0204. 2)输入第一个运算数：0xffffffff，输入第二个运算数：0x00001234,预期输出0x00001234.
1 | sll运算，实现左移运算，第二个操作数的低5bit是移动的位数。 | 1,[0x12481248,0x4],0x24812480 1,[0x1,0x2d],0x2000 | 输入 32 bit，输出 32 bit 1)输入第一个运算数：0x12481248，输入第二个运算数：0x00000004，预期输出0x24812480. 2)输入第一个运算数：0x00000001，输入第二个运算数：0x0000002d,预期输出0x00002000.
2 | sra运算，实现算术右移运算，第二个操作数的低5bit是移动的位数 | 2,[0x71240000，0x18], 0x71 2,[0x81231234,0x24], 0xf8123123 | 输入 32 bit，输出 32 bit 1)输入第一个运算数：0x71240000，输入第二个运算数：0x00000018，预期输出0x00000071. 2)输入第一个运算数：0x81231234，输入第二个运算数：0x00000024,预期输出0xf8123123.
3 | lui+add，实现加载高20位立即数与加法运算，代码片段如下(寄存器编号仅供参考,假设t1为输入运算数，s3为运算结果)： lui a0, 0x12345 add s3, t1, a0 | 3, [0x10000000, 0], 0x22345000 3, [0x1, 0], 0x12345001 | 输入 32 bit，输出 32 bit 1)输入运算数：0x10000000，预期输出0x22345000. 2)输入运算数：0x1，预期输出0x12345001.
4 | jal+auipc,实现auipc系列操作，代码片段如下（寄存器编号仅供参考，假设t1为输入运算数，s3为运算结果）： jal a0, target target: auipc a1, 0x12345 sub s3, a1, a0 add s3, s3, t1 | 4, [0x0, 0], 0x12345000 4, [0x10, 0], 0x12345010 | 输入 32 bit，输出 32 bit 1)输入运算数：0x0，预期输出0x12345000. 2)输入运算数：0x10，预期输出0x12345010.
5 | jal+jalr,实现函数调用和返回操作，并执行调用后的下一条加法运算，代码片段如下（寄存器编号仅供参考，假设t1和t2分别为两个输入运算数，s3为运算结果。示例代码包含伪代码）： jal func add s3, t1, t2 func: jr ra | 5, [0x5, 0x6], 0xB 5, [0x1, 0x2], 0x3 | 输入 32 bit，输出 32 bit 1)输入第一个运算数：0x5，输入第二个运算数：0x6，预期输出0x0000000B. 2)输入第一个运算数：0x1，输入第二个运算数：0x2, 预期输出0x00000003.
6 | 实现斐波拉契数列计算，输入斐波拉契数列中数字的下标，输出对应的斐波拉契数列中的数据。 如输入1；输出1；输入2，输出1；输入4，输出3 | 6,[0x01,0],0x1 6,[0x02,0],0x1 6,[0x03,0],0x2 6,[0x04,0],0x3 | 输入 8 bit，输出 32 bit 1)输入运算数：0x01，预期输出0x00000001. 2)输入运算数：0x02，预期输出0x00000001. 3)输入运算数：0x03，预期输出0x00000002. 4)输入运算数：0x04，预期输出0x00000003.
7 | 输出8bit中1的个数。输入8bit数据，输出8bit数据中1的个数。 如输入8'b11000001， 输出3。 | 7,[0xc1,0],0x3 7,[0xF8,0],0x5 | 输入 8 bit，输出 8 bit 1)输入运算数：0xc1，预期输出0x03. 2)输入运算数：0xF8，预期输出0x05.
8 | 16bitIEEE754编码浮点数的类型判断。 输入16bit数据，将其作为16bit的IEEE-754半精度浮点数（符号位1bit，指数位5bit，尾数位10bit）识别，输出其对应的类型编码（0：正负0，1：正负无穷大，2：NaN，3:规约化数，4:非规约化数）如: 输入16'b1_00000_0000000000，输出0； 输入16'b0_11111_0000000000，输出1； | 8,[0x8000,0],0x0 8,[0x0000,0],0x0 8,[0x7c00,0],0x1 8,[0xFc00,0],0x1 8,[0xFc01,0],0x2 8,[0x2026,0],0x3 8,[0xc202,0],0x3 8,[0x0003,0],0x4 8,[0x80e1,0],0x4 | 输入 16 bit，输出 8 bit 1)输入运算数：0x8000，预期输出0x00. 2)输入运算数：0x0000，预期输出0x00. 3)输入运算数：0x7c00，预期输出0x01. 4)输入运算数：0xFC00，预期输出0x01. 5)输入运算数：0xFC01，预期输出0x02. 6)输入运算数：0x2026，预期输出0x03. 7)输入运算数：0xc202，预期输出0x03. 8)输入运算数：0x0003，预期输出0x04. 9)输入运算数：0x80e1，预期输出0x04.
9 | 浮点数的量化处理（16bit浮点数转为Q3.4的定点数） 输入16bit数据，将其作为16bit的IEEE-754半精度浮点数（符号位1bit，指数位5bit，尾数位10bit）识别，将其转为Q3.4定点数(从最高位往最低位的方向依次为：最高位是符号位，3bit的整数部分，4bit的小数部分)并进行量化，将量化的结果做输出。（测试数据包括正数和负数,不涉及超出Q3.4表示范围的数据，不涉及NAN,无穷大，非规约化数据;如果是负数则输出对应的补码）如: 输入16'b0_01111_0000_0000_000，输出00010000。 输入16'b1_01111_1000_0000_000，输出11101000。 | 9,[0x3c00,0],0x10 9,[0x3e00,0],0x18 9,[0x4200,0],0x30 9,[0xc400,0],0xc0 9,[0x4240,0],0x32 9,[0xBF00,0],0xE4 9,[0x4099,0],0x24 | 输入 16 bit，输出 8 bit 1)输入运算数：0x3c00，预期输出0x10. 2)输入运算数：0x3e00，预期输出0x18. 3)输入运算数：0x4200，预期输出0x30. 4)输入运算数：0xc400，预期输出0xc0. 5)输入运算数：0x4240，预期输出0x32. 6)输入运算数：0xBF00，预期输出0xE4. 7)输入运算数：0x4099，预期输出0x24.
差分测试自测示意图

## Tests-in-English
Test Instructions | 1. Test by using "difftest": Conduct testing using the differential testing tool "difftest". 1) After the connection is completed in "difftest," input the test data in the "Test Cases" section of "difftest" and click "Run Batch Test" to perform batch testing. 2) In differential testing, regardless of how the test case data is described (those prefixed with 0X are hexadecimal, while those without 0X are decimal), the test data, expected results, and test results all have a bit width of 32 bits.If the input and output bit widths specified in the testcase are less than 32 bits, the higher bits are padded with zeros by default. 2. Test by using I/O: Conduct tests using standard input and output devices on the development board (buttons, switches, LEDs, seven-segment displays) or input/output devices connected via the board's interfaces (keyboard, VGA interface display screen, Bluetooth-connected mobile app). 2.1 Test by using I/O - Input 1) The input data bit width shall be determined by the "Input x bit, Output y bit" description in D3~D12, where x is the reference. For example, the input bit width for TestCase 0 is 32 bits, for TestCase 7 it is 8 bits, and for TestCase 9 it is 16 bits. 2) Press the confirmation key to indicate the completion of the current input. (The confirmation key can be the keyboard's Enter key or a button on the development board.) 3) If using the keyboard for input, enter the hexadecimal number from the most significant to the least significant bit. (If the most significant bit is 0, the corresponding position may be left blank or entered as 0.) 4) If a group of switches is used to input multiple bits sequentially, the leftmost switch corresponds to the highest bit of the binary number, while the rightmost switch corresponds to the lowest bit of the binary number. (If the high bit is 0, the corresponding position must be set to 0.) 4-1) If 8 DIP switches are used for input, the test data x must be input in n batches (where n = bit width of x / 8); For example, when the test data is 32-bit wide, four inputs are required: the first input is the data from index 31 to index 24, the second input is the data from index 23 to index 16, the third input is the data from index 15 to index 8, and the fourth input is the data from index 7 to index 0. For example, when the test data is 16-bit wide, two inputs are required: the first input is for the data from index 15 to index 8, and the second input is for the data from index 7 to index 0; For example, when the test data has an 8-bit width, one input is required. 4-2) If 16 DIP switches are used for input, the test data x must be input in n batches (where n = bit width of x / 16); For example, when the test data is 32-bit wide, the 32-bit data must be input in two separate steps: first input the data from index 31 to index 16, and then input the data from index 15 to index 0. For example, when the test data is 16 or 8-bit wide, a single input is required. (When the test data is 8-bit, the left 8-bit of the 16-bit input is invalid, while the right 8-bit input is valid.) 2.2 Test by using I/O - Output: 1) The output data width shall be determined by the "Input x bit, Output y bit" description in D3~D12, where y is the reference. For example, the output width for use TestCase 0 is 32 bits, and for TestCase 7 is 8 bits. 2) Whether output in hexadecimal or binary format, each output shall adhere to the principle of the most significant bit on the far left and the least significant bit on the far right. 3) If a VGA interface display or a seven-segment LED on a development board is used for output, the data should be displayed in hexadecimal format in a single operation (e.g., if the high bit is 0, the corresponding position can either display 0 or remain blank). 4) If multiple outputs are required, after entering each one in sequence, press the "confirm key" to switch to the next output (the confirm key can be the keyboard's enter key or a button on the development board) (If the higher bit is 0, the corresponding position must output 0) 4-1) If 8 LEDs are used as output, the test data y must be output in n batches (where n = bit width of y / 8); For example, when the output width is 32 bits, four outputs are required: the first output contains data from index 31 to index 24, the second output contains data from index 23 to index 16, the third output contains data from index 15 to index 8, and the fourth output contains data from index 7 to index 0. For example, when the output width is 8 bits, one output is required: 4-2) If 16 LEDs are used as output, the test data y must be input in n batches (where n = bit width of y / 16); For example, when the output width is 32 bits, two outputs are required: the first output contains data from index 31 to index 16, and the second output contains data from index 15 to index 0. For example, when the output width is 8 bits, one output is required. (For 16-bit output, the left 8 bits should be all zeros, and the right 8 bits display the output.)
Testcase ID | Testcase Description | Test samples based on differential testing. Both input and output are 32-bit. (If the input and output bit widths specified in the test case are less than 32 bits, the higher bits are padded with zeros by default.) | Test samples based on Normal I/O testing
0 | logical and caculation. (and) | 0,[0x00000f0f,0x00001234],0x0204 0,[0xffffffff,0x00001234],0x1234 | Input 32-bit, output 32-bit 1) Input 1st operand: 0x00000f0f, input 2nd operand: 0x00001234, expected output 0x00000_0204 2) Input 1st operand: 0xffffff, input 2nd operand: 0x00001234, expected output: 0x00001234
1 | shift logical left calculation. (sll) | 1,[0x12481248,0x4],0x24812480 1,[0x1,0x2d],0x2000 | Input 32-bit, output 32-bit 1) Input 1st operand: 0x12481248, input 2nd operand: 0x00000004, expected output 0x24812480 2) Input 1st operand: 0x00000001, input 2nd operand: 0x00000002d, expected output 0x00000_2000
2 | shift right arithmatic calculation. ( sra) | 2,[0x71240000，0x18], 0x71 2,[0x81231234,0x24], 0xf8123123 | Input 32-bit, output 32-bit 1) Input 1st operand: 0x71240000, input 2nd operand: 0x00000018, expected output is 0x00000071 2) Input 1st operand: 0x81231234, input 2nd operand: 0x00000024, expected output: 0xf8123123
3 | lui+add ( implements loading the high 20-bit immediate value and performing addition) The code snippet is as follows (register numbers are for reference only, assuming t1 is the input operand,s3 is the result of the operation): lui a0, 0x12345 add s3, t1, a0 | 3, [0x10000000, 0], 0x22345000 3, [0x1, 0], 0x12345001 | Input 32-bit, output 32-bit 1) Input operand: 0x1000000, expected output 0x22345000 2) Input operand: 0x1, expected output 0x12345001
4 | jal+auipc ( To implement the AUIPC series of operations) The code snippet is as follows (register numbers are for reference only, assuming t1 is the input operand,s3 is the result of the operation): jal a0, target target: auipc a1, 0x12345 sub s3, a1, a0 add s3, s3, t1 | 4, [0x0, 0], 0x12345000 4, [0x10, 0], 0x12345010 | Input 32-bit, output 32-bit 1) Input operand: 0x0, expected output 0x12345000 2) Input operand: 0x10, expected output 0x12345010
5 | jal+jalr (Implement function call and return operations, and perform the next addition operation after the call). The code snippet is as follows (register numbers are for reference only, assuming t1 and t2 are two input operands, s3 is the result of the operation.the example code includes pseudocode): jal func add s3, t1, t2 func: jr ra | 5, [0x5, 0x6], 0xB 5, [0x1, 0x2], 0x3 | Input 32-bit, output 32-bit 1) Input 1st operand: 0x5, input 2nd operand: 0x6, expected output is 0x0000000B 2) Input 1st operand: 0x1, input 2nd operand: 0x2, expected output is 0x00000003
6 | To implement the calculation of the Fibonacci sequence, input the index of the number in the Fibonacci sequence, and output the corresponding data in the Fibonacci sequence. | 6,[0x01,0],0x1 6,[0x02,0],0x1 6,[0x03,0],0x2 6,[0x04,0],0x3 | Input 8-bit, output 32-bit 1) Input operand: 0x01, expected output 0x00000001 2) Input operand: 0x02, expected output 0x00000001 3) Input operand: 0x03, expected output 0x00000002 4) Input operand: 0x04, expected output 0x00000003
7 | Input 8-bit data, and output the number of 1s in the 8-bit data. | 7,[0xc1,0],0x3 7,[0xF8,0],0x5 | Input 8 bits, output 8 bits 1) Input operand: 0xc1, expected output 0x03 2) Input operand: 0xF8, expected output 0x05
8 | Input 16-bit data, identify it as a 16-bit IEEE-754 half-precision floating-point number (sign 1 bit, exponent 5 bits, mantissa 10 bits), and output its corresponding type code (0: positive or negative zero, 1: positive or negative infinity, 2: NaN, 3: normalized number, 4: non-normalized number) | 8,[0x8000,0],0x0 8,[0x0000,0],0x0 8,[0x7c00,0],0x1 8,[0xFc00,0],0x1 8,[0xFc01,0],0x2 8,[0x2026,0],0x3 8,[0xc202,0],0x3 8,[0x0003,0],0x4 8,[0x80e1,0],0x4 | Input 16 bits, output 8 bits 1) Input operand: 0x8000, expected output 0x00 2) Input operand: 0x0000, expected output 0x00 3) Input operand: 0x7C00, expected output 0x01 4) Input operand: 0xFC00, expected output 0x01 5) Input operand: 0xFC01, expected output 0x02 6) Input operand: 0x2026, expected output 0x03 7) Input operand: 0xc202, expected output 0x03 8) Input operand: 0x0003, expected output 0x04 9) Input operand: 0x80e1, expected output 0x04
9 | Quantization processing of floating-point numbers (converting 16-bit floating-point numbers to fixed-point numbers of Q3.4 format) Input 16-bit data, identify it as a 16-bit IEEE-754 half-precision floating-point number (with 1 bit for the sign, 5 bits for the exponent, and 10 bits for the mantissa), convert it to a Q3.4 fixed-point number (from the highest bit to the lowest bit in sequence: the highest bit is the sign bit, 3 bits for the integer part, and 4 bits for the fractional part), and perform quantization. Output the quantized result. (The test data includes positive and negative numbers. No data beyond the range indicated by Q3.4 is involved, and no NAN, infinity, or non-normalized data is involved.If it is a negative number, output the corresponding complement code.) | 9,[0x3c00,0],0x10 9,[0x3e00,0],0x18 9,[0x4200,0],0x30 9,[0xc400,0],0xc0 9,[0x4240,0],0x32 9,[0xBF00,0],0xE4 9,[0x4099,0],0x24 | Input 16 bits, output 8 bits 1) Input operand: 0x3c00, expected output 0x10 2) Input operand: 0x3e00, expected output 0x18 3) Input operand: 0x4200, expected output 0x30 4) Input operand: 0xc400, expected output 0xc0 5) Input operand: 0x4240, expected output 0x32 6) Input operand: 0xBF00, expected output 0xE4 7) Input operand: 0x4099, expected output 0x24
Schematic diagram of differential testing